## Beta2
Wood-D Beta 2 Printing Area
JK 2014-04-28

Eff. Tower Distance	114
Offset HeatBed	15				Calculated Maximum		Edge Distance (right Angle to T1/T2)
HeatBed Square Size	186		93		99		21
HeatBed Circle Diameter	230		115		114

Nozzle Move	System Zero		Printable Sqare					Printable Circle
			Bed Center					Nearest to T2			Far from T1		Nearest to T3					Nearest to T1		Bed Center	Nearest to T3	Far from T3	Left	Right
Nozzle X	0		0	-93	-72	0	72	93	93	93	93	93	72	0	-72	-93	-93	-93	-93		0	0	0	-115	115
Nozzle Y			0	-93	-93	-93	-93	-93	-72	0	72	93	93	93	93	93	72	0	-72
Nozzle Y+ (corrected by HB Offset)	0		15	-78	-78	-78	-78	-78	-57	15	87	108	108	108	108	108	87	15	-57		0	115	-115	0	0

Rod Length	260		260	260	260	260	260	260	260	260	260	260	260	260	260	260	260	260	260		260	260	260	260	260

Tower 3 (Back)
Tower3 X	0		0	0	0	0	0	0	0	0	0	0	0	0	0	0	0	0	0		0	0	0	0	0
Tower3 Y	114		114	114	114	114	114	114	114	114	114	114	114	114	114	114	114	114	114		114	114	114	114	114
					Min	Max	Diff
Dist TopView (hor.)	114.0		99.0	213.3	205.1	192.0	205.1	213.3	194.7	135.8	96.8	93.2	72.2	6.0	72.2	93.2	96.8	135.8	194.7		114.0	1.0	229.0	161.9	161.9		1.0	229.0
Dist Up (vert.)	233.7		240.4	148.6	159.8	175.3	159.8	148.6	172.4	221.7	241.3	242.7	249.8	259.9	249.8	242.7	241.3	221.7	172.4		233.7	260.0	123.1	203.4	203.4		123.1	260.0	136.9
Lift Movement to Zero	0.0		6.7	-85.1	-73.8	-58.4	-73.8	-85.1	-61.3	-12.0	7.6	9.0	16.1	26.3	16.1	9.0	7.6	-12.0	-61.3		0.0	26.3	-110.6	-30.3	-30.3		-110.6	26.3	136.9

Angle TopView	0.0		0.0	-25.8	-20.6	0.0	20.6	25.8	28.5	43.2	73.8	86.3	85.2	0.0	-85.2	-86.3	-73.8	-43.2	-28.5		0.0	180.0	0.0	-45.3	45.3		-86.3	180.0
Angle Up	64.0		67.6	34.9	37.9	42.4	37.9	34.9	41.5	58.5	68.1	69.0	73.9	88.7	73.9	69.0	68.1	58.5	41.5		64.0	89.8	28.3	51.5	51.5		28.3	89.8
Angle Joint rot.	26.0		22.4	55.1	52.1	47.6	52.1	55.1	48.5	31.5	21.9	21.0	16.1	1.3	16.1	21.0	21.9	31.5	48.5		26.0	0.2	61.7	38.5	38.5		0.2	61.7	61.5
Angle Joint tilt	0.0		0.0	-32.0	-24.2	0.0	24.2	32.0	28.3	22.8	21.1	21.0	16.1	0.0	-16.1	-21.0	-21.1	-22.8	-28.3		0.0	0.0	0.0	-29.5	29.5		-32.0	32.0

Tower 1/-2 (Left/Right)	120			-1	(Left=-1; Right=1)
Tower1 X	-98.7		-98.7	-98.7	-98.7	-98.7	-98.7	-98.7	-98.7	-98.7	-98.7	-98.7	-98.7	-98.7	-98.7	-98.7	-98.7	-98.7	-98.7		-98.7	-98.7	-98.7	-98.7	-98.7
Tower1 Y	-57		-57	-57	-57	-57	-57	-57	-57	-57	-57	-57	-57	-57	-57	-57	-57	-57	-57		-57	-57	-57	-57	-57
					Min	Max	Diff
Dist TopView (hor.)	114.0		122.2	21.8	34.0	100.9	172.0	192.9	191.7	204.8	239.8	253.0	237.4	192.3	167.2	165.1	144.1	72.2	5.7		114.0	198.3	114.5	59.3	221.2		5.7	253.0
Dist Up (vert.)	233.7		229.5	259.1	257.8	239.6	195.0	174.4	175.6	160.2	100.5	60.1	106.0	175.0	199.1	200.9	216.4	249.8	259.9		233.7	168.1	233.4	253.2	136.6		60.1	259.9	199.8
Lift Movement to Zero	0.0		-4.2	25.4	24.1	5.9	-38.7	-59.3	-58.1	-73.5	-133.2	-173.5	-127.7	-58.7	-34.5	-32.8	-17.3	16.1	26.3		0.0	-65.5	-0.2	19.5	-97.0		-173.5	26.3	199.8

Angle TopView	0.0		6.1	-104.7	-68.2	-42.0	-37.0	-36.3	-30.0	-9.4	6.9	10.7	14.0	29.1	50.8	58.0	57.7	55.5	-30.0		0.0	30.1	-60.4	75.9	-15.1		-104.7	75.9
Angle Up	64.0		62.0	85.2	82.5	67.2	48.6	42.1	42.5	38.0	22.7	13.4	24.1	42.3	50.0	50.6	56.3	73.9	88.7		64.0	40.3	63.9	76.8	31.7		13.4	88.7
Angle Joint rot.	26.0		28.0	4.8	7.5	22.8	41.4	47.9	47.5	52.0	67.3	76.6	65.9	47.7	40.0	39.4	33.7	16.1	1.3		26.0	49.7	26.1	13.2	58.3		1.3	76.6	75.4

Results
Max. Lift Movement without Z			199.9	mm
Max. Position over Bed without Z and nozzle			280.0	mm
Max. Joint Tilt Angle on Carriage			32.0	°
Max. Joint Angle strait down			76.6	°
Max. Joint Angle movement			75.4	°
Joint Anglein Rest Pos.			26.0	°
Min. Rod Length (theoretical)			253.0	mm
					Linear Shaft Length	Nozzle - below carriage	Top Box Height	Base Box Height	Heat Bed over Base	Printing Glas	Switch Range	Head Room
Printable Height			280.0	mm	at	700	30	20	60	12	4	4	10
Max. Lift Movement with Z			479.9	mm
Ratio Printer/Printing Height			40	%